## Insulation - Electric Heating
ENERGY USAGE/PAYBACK CALCULATOR FOR INSULATION/DOOR/WINDOW
Note: The calculator can be used to analyse wall, roof, windows or windows. Please analyse each component separately.
The calculation assumes 20% heat loss/gain through infiltration
(Enter your data in Yellow Tab for analysis)
Existing R-Value | 9
New R-Value | 19
Area (Wall/Roof/Window/Door) | 150000 | sf
*Table HDD/CDD
Heating Degree Days - HDD65 (Use value from table)* | 1350 |  |  | HDD65 | CDD50
Cooling Degree Days - CDD50 (Use value from table)* | 8425 |  | Douglas | 2767 | 4786
|  |  | Flagstaff | 7131 | 1661
|  |  | Kingman | 3212 | 5040
Energy Cost (Electricity) | 0.1 | per KwH | Nogales | 2928 | 4554
Rate of Inflation (Electricity) | 3% |  | Phoenix | 1350 | 8425
|  |  | Prescott | 4995 | 2875
|  |  | Tucson | 1678 | 6921
Cost of added insulation/window/door | 7.5 | per sf | Winslow | 4776 | 3681
|  |  | Yuma | 927 | 8897
RESULTS:
| Existing | New
Annual Energy Loss (Kwh) | 1374743.6273 | 651194.3498 |  |  |  | 1374743.6273 | 651194.3498
Annual Energy Cost | 137474.3627 | 65119.435 |  |  |  | 137474.3627 | 65119.435
Energy Cost (15 Years) | 2556873.8341 | 1293642.1154 |  |  |  | 2556873.8341 | 1293642.1154
Annual Energy Savings | 72354.9278
Energy Savings (15 Years) | 1263231.7186
Payback | 13.3586 | years |  |  |  | 13.3586

## Insulation - Gas Heating
ENERGY USAGE/PAYBACK CALCULATOR FOR INSULATION/DOOR/WINDOW
Note: The calculator can be used to analyse wall, roof, windows or windows. Please analyse each component separately.
(Enter your data in Yellow Tab for analysis)
Existing R-Value | 9
New R-Value | 19
Area (Wall/Roof/Window/Door) | 150000 | sf
*Table HDD/CDD
Heating Degree Days-HDD65 (Use value from table)* | 7131 |  |  | HDD65 | CDD50
Cooling Degree Days-CDD50 (Use value from table)* | 1661 |  | Douglas | 2767 | 4786
|  |  | Flagstaff | 7131 | 1661
|  |  | Kingman | 3212 | 5040
Energy Cost (Electricity) | 0.1 | per KwH | Nogales | 2928 | 4554
Energy Cost (Gas) | 0.08 | per Therm | Phoenix | 1350 | 8425
Rate of Inflation (Electricity) | 3% |  | Prescott | 4995 | 2875
Rate of Inflation (Gas) | 2% |  | Tucson | 1678 | 6921
|  |  | Winslow | 4776 | 3681
|  |  | Yuma | 927 | 8897
Cost of added insulation/window/door | 7.5 | per sf | Please contact ASFB if you need help determining HDD
and CDD for your area not listed above.
RESULTS:
| Existing | New
Annual Energy Loss (Kwh) | 1030413.1263 | 488090.4282 |  |  |  | 1030413.1263 | 488090.4282
Annual Energy Cost (Heating) | 2281.92 | 1080.9095 |  |  |  | 2281.92 | 1080.9095
Annual Energy Cost (Cooling) | 19466.7448 | 9221.0896 |  |  |  | 19466.7448 | 9221.0896
Total Annual Energy Cost | 21748.6648 | 10301.9991 |  |  |  | 21748.6648 | 10301.9991
Energy Cost (15 Years) | 429134.3008 | 201875.8708 |  |  |  | 429134.3008 | 201875.8708
Annual Energy Savings | 11446.6657
Energy Savings (15 Years) | 227258.43
74.2547
Payback | 74.2547 | years