## Heat Pump
ENERGY USAGE/PAYBACK CALCULATOR FOR HEAT PUMP
Note: The calculator can be used to analyse SEER or EER. However, please analyse each efficiency rating separately.
(Enter your data in Yellow Tab for analysis)
Existing:
Capacity | 10 | Ton
Cooling Efficiency | 9.3 | SEER/EER
Heating Efficiency | 2.8 | COP | Note: Divide HSPF by 3.4 to get average COP
# of Heat Pumps | 10
New:
Capacity | 10 | Ton
Cooling Efficiency | 11.2 | SEER/EER
Heating Efficiency | 3.6 | COP
# of Heat Pumps | 10
Energy Cost (Peak) | 0.12 | per KwH
Energy Cost (Off Peak) | 0.08 | per KwH
Rate of Inflation | 3.2%
Annual hours of Operation (Cooling-Peak) | 700 | Hours
Annual hours of Operation (Cooling-Off Peak) | 1400 | Hours
Annual hours of Operation (Heating-Peak) | 240 | Hours
Annual hours of Operation (Heating-Off Peak) | 460 | Hours
Cost to upgrade Heat Pump (including installation) | 5000 | per heat pump
RESULTS:
| Existing | New
Annual Energy Use (Kwh) | 358892.7126 | 293386.0883 |  | 358892.7126 | 293386.0883
Annual Energy Cost | 33530.1484 | 27408.7534 |  | 33530.1484 | 27408.7534
Lifetime Energy Cost | 632847.0912 | 517312.052 |  | 632847.0912 | 517312.052
Annual Energy Savings | 6121.395
Lifetime Energy Savings | 115535.0392
Payback | 6.4915 | years |  | 6.4915