## Lighting
ENERGY USAGE/PAYBACK CALCULATOR FOR LIGHTING
(Enter your data in Yellow Tab for analysis)
Existing: |  |  | For Example:
# lamps per fixture | 3 |  | Power input on T12 -3 lamp fixture is around 130 Watts
# of fixtures | 12 |  | Power input on Standard T8 (32 W lamp) -3 lamp fixture is around 88 Watts
Power input per fixture | 130 | Watts | Power input on High performance T8 (30 W lamp) -3 lamp fixture is around 79 Watts
New: |  |  | Note: Please refer to Manufacturer's catalog for actual power input
# lamps per fixture | 3
# of fixtures | 12
Power input per fixture | 88 | Watts
Energy Cost (Peak) | 0.12 | per KwH
Energy Cost (Off Peak) | 0.1 | per KwH
Rate of Inflation | 3.2%
Annual hours of Operation (Peak) | 700 | Hours
Annual hours of Operation (Off Peak) | 2100 | Hours
Cost to upgrade light fixture (including installation) | 50 | per fixture
RESULTS:
| Existing | New
Annual Energy Use (Kwh) | 4368 | 2956.8 |  | 4368 | 2956.8
Annual Energy Cost | 458.64 | 310.464 |  | 458.64 | 310.464
Energy Cost (15 Years) | 8656.3586 | 5859.6889 |  | 8656.3586 | 5859.6889
Annual Energy Savings | 148.176
Energy Savings (15 Years) | 2796.6697
Payback | 3.2181 | years |  | 3.2181