## Energy & Sustainability
SCHOOL FACILITIES BOARD |  |  |  | ENERGY EFFICIENCY & SUSTAINABILITY
SFB NC 620- 06 |  |  |  | NEW CONSTRUCTION
Date
Project Number
District's Name
Project Architect (Signature)
(Name, Date)
Project Manager (Signature)
(Name, Date)
| Catergories | Recommendations | Narrative | Narrative
SITE SELECTION
Practice Joint Use of Facilities with community/city
Practice Joint Use of Parks with community/city
Provide preferred parking for carpools or vanpools for at least 5% of building
occupants
Reduce impervious surface
WATER EFFICIENCY
Formulate Water Use Budget per Energy Policy Act of 1992 fixture
| Worksheet | performance requirements, and reduce consumption by at least 20%
| required | of the water budget (worksheet attached).
ENERGY & ATMOSPHERE
Formulate Energy Use Budget per ASHRAE/IESNA 90.1-2004 and IECC 2006, and
| Compliance | achieve reduction in net energy use with ASHRAE/IESNA 90.1-2004/IECC 2006
| required | as baseline (Provide COMcheck report).
| Compliance | Use energy efficient equipment certified as 'energy star' or as recommended by
| required | federal energy management program, if cost-effective on a life cycle cost basis
Use Lighting control/sensors in all space applicable
MATERIALS & RESOURCES
Maintain a space dedicated to the separation, collection and storage
of materials for recycling
| Worksheet | Develop and implement waste management plan, and recycle at least 50%
| required | of construction waste (worksheet attached).
| Worksheet | Use material with recycled content for at least 5% of the building (worksheet
| required | attached)
INDOOR ENVIRONMENTAL QUALITY
Control dust/particulates at entryway
Specify paints, adhesives, sealants, carpet with low VOC content and
chemcial emission rate, specify composite and agrifiber products with no
urea-formaldehyde.

## Water Efficiency
SCHOOL FACILITIES BOARD | [5 empty] | WATER EFFICIENCY-WORKSHEET
SFB NC 620- 06 | [5 empty] | NEW CONSTRUCTION
Project #:
Area | Equipment | # of Units | Average Uses | Type | Flow Rate | Total Flow Rate | Type of | Designed Flow Rate/ | Total Designed
|  |  | per Week |  | (gpf) | (Energy Policy Act | Fixture | Consumption | Flow rate
[5 empty] | (Energy Policy Act | of 1992) |  | (gpf)
of 1992)
Bathroom (Male) | Urinals |  | 0 |  | 1 | 0 |  | 0 | 0
FTE = | Faucets |  | 0 |  | 2.5 | 0 |  | 0.5 | 0
# days/week used | Showerheads |  | 0 |  | 2.5 | 0 |  | 1 | 0
| Toilets |  | 0 |  | 1.6 | 0 |  | 1.5 | 0
Bathroom (Female) | Faucets |  | 0 |  | 2.5 | 0 |  | 0.5 | 0
FTE = | Showerheads |  | 0 |  | 2.5 | 0 |  | 1 | 0
# days/week used | Toilets |  | 0 |  | 1.6 | 0 |  | 1.5 | 0
Bathroom (Nurse) | Faucets |  | 0 |  | 2.5 | 0 |  | 0.5 | 0
Nurse = | Showerhead |  | 0 |  | 2.5 | 0 |  | 1 | 0
# days/week used | Toilets |  | 0 |  | 1.6 | 0 |  | 1.5 | 0
Bathroom (Students) | Urinals |  | 0 |  | 1 | 0 |  | 0 | 0
Students = | Faucets |  | 0 |  | 2.5 | 0 |  | 0.5 | 0
# days/week used | Showerheads |  | 0 |  | 2.5 | 0 |  | 1 | 0
| Toilets |  | 0 |  | 1.6 | 0 |  | 1.5 | 0
Cleaning (Faucets)* | Mop. Sink etc. |  | 0 |  | 2.5 | 0 |  | 0.5 | 0
# days/week used
Science Lab | Faucets |  | 0 |  | 2.5 | 0 |  | 0 | 0
# days/week used
Photography Lab* |  |  | 0 |  |  | 0 |  | 0 | 0
# days/week used
Vocational Spaces | Faucets |  | 0 |  | 2.5 | 0 |  | 0 | 0
# days/week used
Kitchen | Faucets |  | 0 |  | 2.5 | 0 |  | 0 | 0
# days/week used | Dishwasher* |  | 0 |  |  | 0 |  | 0 | 0
Laundry* | Washing Machine |  | 0 |  |  | 0 |  | 0 | 0
# days/week used
Drinking Fountain* |  |  | 0 |  | 0.75 | 0 |  | 0.75 | 0
# days/week used
[5 empty] | Total | 0 |  | Total | 0
* Please use Design Flow Rate to calculate the baseline per Energy Policy Act of 1992 | [6 empty] | Fill in only the cells indicated in yellow

## Material & Resources
SCHOOL FACILITIES BOARD |  |  | MATERIAL & RESOURCES-WORKSHEET
SFB NC 620- 06 |  |  | NEW CONSTRUCTION
Project #:
% of Recycled Contrcution Waste:
| Total Construction | Construction | % Recycled=
| Waste (Ton) | Waste Recycled (Ton) | (B/A)*100
| (A) | (B)
% of Material with Recycled Content:
| Total Material | Material with Recycled | % Material=
| ($) | Content ($) | (B/A)*100
| (A) | (B)